## Sheet1
Scan Chain Bit | Input Bits | Output Bits
Scan Chain bit 1 | 0 | Bit value = 1 ¦ output Bit
Scan Chain bit 2 | Bit value = 1 ¦ input Bit | 0
Scan Chain bit 3 | Bit value = 1 ¦ input Bit | 0
Scan Chain bit 4 | Bit value = 1 ¦ input Bit | 0 | Note: | We can see the input bit result in the first scan line output.
Scan Chain bit 5 | 0 | Bit value = 1 ¦ output Bit |  | We can see the output bit result if we xor the last scan line with the first scan line.
Scan Chain bit 6 | Bit value = 1 ¦ input Bit | 0 |  | This way we remove the input values from the scanline.
Scan Chain bit 7 | 0 | 0
Scan Chain bit 8 | Bit value = 1 ¦ input Bit | 0
Scan Chain bit 9 | 0 | 0
Scan Chain bit 10 | Bit value = 1 ¦ input Bit | 0
Scan Chain bit 11 | Bit value = 1 ¦ input Bit | 0
Scan Chain bit 12 | 0 | 0
Scan Chain bit 13 | Bit value = 1 ¦ input Bit | 0
Scan Chain bit 14 | Bit value = 1 ¦ input Bit | 0
Scan Chain bit 15 | Bit value = 1 ¦ input Bit | 0
Scan Chain bit 16 | Bit value = 1 ¦ input Bit | 0
Scan Chain bit 17 | 0 | Bit value = 1 ¦ output Bit
Scan Chain bit 18 | 0 | Bit value = 1 ¦ output Bit
Scan Chain bit 19 | 0 | 0
Scan Chain bit 20 | 0 | Bit value = 1 ¦ output Bit
Scan Chain bit 21 | 0 | Bit value = 1 ¦ output Bit
Scan Chain bit 22 | 0 | Bit value = 1 ¦ output Bit
Scan Chain bit 23 | 0 | Bit value = 1 ¦ output Bit
Scan Chain bit 24 | Bit value = 1 ¦ input Bit | 0
Scan Chain bit 25 | 0 | Bit value = 1 ¦ output Bit
Scan Chain bit 26 | Bit value = 1 ¦ input Bit | 0
Scan Chain bit 27 | 0 | Bit value = 1 ¦ output Bit
Scan Chain bit 28 | 0 | 0
Scan Chain bit 29 | Bit value = 1 ¦ input Bit | 0
Scan Chain bit 30 | 0 | Bit value = 1 ¦ output Bit
Scan Chain bit 31 | Bit value = 1 ¦ input Bit | 0
Scan Chain bit 32 | Bit value = 1 ¦ input Bit | 0
Scan Chain bit 33 | 0 | 0
Scan Chain bit 34 | 0 | Bit value = 1 ¦ output Bit
Scan Chain bit 35 | Bit value = 1 ¦ input Bit | 0
Scan Chain bit 36 | Bit value = 1 ¦ input Bit | 0
Scan Chain bit 37 | 0 | Bit value = 1 ¦ output Bit
Scan Chain bit 38 | Bit value = 1 ¦ input Bit | 0
Scan Chain bit 39 | 0 | Bit value = 1 ¦ output Bit
Scan Chain bit 40 | 0 | 0
Scan Chain bit 41 | Bit value = 1 ¦ input Bit | 0
Scan Chain bit 42 | Bit value = 1 ¦ input Bit | 0
Scan Chain bit 43 | Bit value = 1 ¦ input Bit | 0
Scan Chain bit 44 | Bit value = 1 ¦ input Bit | 0
Scan Chain bit 45 | 0 | Bit value = 1 ¦ output Bit
Scan Chain bit 46 | 0 | Bit value = 1 ¦ output Bit
Scan Chain bit 47 | Bit value = 1 ¦ input Bit | 0
Scan Chain bit 48 | Bit value = 1 ¦ input Bit | 0
Scan Chain bit 49 | 0 | Bit value = 1 ¦ output Bit
Scan Chain bit 50 | Bit value = 1 ¦ input Bit | 0
Scan Chain bit 51 | 0 | Bit value = 1 ¦ output Bit
Scan Chain bit 52 | 0 | 0
Scan Chain bit 53 | Bit value = 1 ¦ input Bit | 0
Scan Chain bit 54 | 0 | 0
Scan Chain bit 55 | Bit value = 1 ¦ input Bit | 0
Scan Chain bit 56 | 0 | 0
Scan Chain bit 57 | Bit value = 1 ¦ input Bit | 0
Scan Chain bit 58 | 0 | 0
Scan Chain bit 59 | 0 | 0
Scan Chain bit 60 | Bit value = 1 ¦ input Bit | 0
Scan Chain bit 61 | Bit value = 1 ¦ input Bit | 0
Scan Chain bit 62 | 0 | Bit value = 1 ¦ output Bit
Scan Chain bit 63 | 0 | 0
Scan Chain bit 64 | Bit value = 1 ¦ input Bit | 0
Scan Chain bit 65 | Bit value = 1 ¦ input Bit | 0
Scan Chain bit 66 | 0 | Bit value = 1 ¦ output Bit
Scan Chain bit 67 | Bit value = 1 ¦ input Bit | 0
Scan Chain bit 68 | 0 | Bit value = 1 ¦ output Bit
Scan Chain bit 69 | Bit value = 1 ¦ input Bit | 0
Scan Chain bit 70 | Bit value = 1 ¦ input Bit | 0
Scan Chain bit 71 | Bit value = 1 ¦ input Bit | 0
Scan Chain bit 72 | Bit value = 1 ¦ input Bit | 0
Scan Chain bit 73 | Bit value = 1 ¦ input Bit | 0
Scan Chain bit 74 | Bit value = 1 ¦ input Bit | 0
Scan Chain bit 75 | 0 | 0
Scan Chain bit 76 | 0 | 0
Scan Chain bit 77 | Bit value = 1 ¦ input Bit | 0
Scan Chain bit 78 | 0 | Bit value = 1 ¦ output Bit
Scan Chain bit 79 | 0 | Bit value = 1 ¦ output Bit
Scan Chain bit 80 | 0 | 0
Scan Chain bit 81 | 0 | 0
Scan Chain bit 82 | Bit value = 1 ¦ input Bit | 0
Scan Chain bit 83 | Bit value = 1 ¦ input Bit | 0
Scan Chain bit 84 | Bit value = 1 ¦ input Bit | 0
Scan Chain bit 85 | Bit value = 1 ¦ input Bit | 0
Scan Chain bit 86 | Bit value = 1 ¦ input Bit | 0
Scan Chain bit 87 | 0 | 0
Scan Chain bit 88 | 0 | Bit value = 1 ¦ output Bit
Scan Chain bit 89 | 0 | 0
Scan Chain bit 90 | Bit value = 1 ¦ input Bit | 0
Scan Chain bit 91 | 0 | 0
Scan Chain bit 92 | 0 | Bit value = 1 ¦ output Bit
Scan Chain bit 93 | Bit value = 1 ¦ input Bit | 0
Scan Chain bit 94 | Bit value = 1 ¦ input Bit | 0
Scan Chain bit 95 | 0 | 0
Scan Chain bit 96 | Bit value = 1 ¦ input Bit | 0
Scan Chain bit 97 | Bit value = 1 ¦ input Bit | 0
Scan Chain bit 98 | 0 | Bit value = 1 ¦ output Bit
Scan Chain bit 99 | Bit value = 1 ¦ input Bit | 0
Scan Chain bit 100 | 0 | 0
Scan Chain bit 101 | Bit value = 1 ¦ input Bit | 0
Scan Chain bit 102 | 0 | 0
Scan Chain bit 103 | Bit value = 1 ¦ input Bit | 0
Scan Chain bit 104 | 0 | 0
Scan Chain bit 105 | 0 | 0
Scan Chain bit 106 | Bit value = 1 ¦ input Bit | 0
Scan Chain bit 107 | Bit value = 1 ¦ input Bit | 0
Scan Chain bit 108 | Bit value = 1 ¦ input Bit | 0
Scan Chain bit 109 | 0 | Bit value = 1 ¦ output Bit
Scan Chain bit 110 | Bit value = 1 ¦ input Bit | 0
Scan Chain bit 111 | 0 | 0
Scan Chain bit 112 | Bit value = 1 ¦ input Bit | 0
Scan Chain bit 113 | 0 | Bit value = 1 ¦ output Bit
Scan Chain bit 114 | Bit value = 1 ¦ input Bit | 0
Scan Chain bit 115 | 0 | Bit value = 1 ¦ output Bit
Scan Chain bit 116 | Bit value = 1 ¦ input Bit | 0
Scan Chain bit 117 | Bit value = 1 ¦ input Bit | 0
Scan Chain bit 118 | 0 | Bit value = 1 ¦ output Bit
Scan Chain bit 119 | 0 | 0
Scan Chain bit 120 | 0 | Bit value = 1 ¦ output Bit
Scan Chain bit 121 | 0 | Bit value = 1 ¦ output Bit
Scan Chain bit 122 | Bit value = 1 ¦ input Bit | 0
Scan Chain bit 123 | 0 | Bit value = 1 ¦ output Bit
Scan Chain bit 124 | Bit value = 1 ¦ input Bit | 0
Scan Chain bit 125 | Bit value = 1 ¦ input Bit | 0
Scan Chain bit 126 | Bit value = 1 ¦ input Bit | 0
Scan Chain bit 127 | Bit value = 1 ¦ input Bit | 0
Scan Chain bit 128 | Bit value = 1 ¦ input Bit | 0
Scan Chain bit 129 | 0 | Bit value = 1 ¦ output Bit
Scan Chain bit 130 | Bit value = 1 ¦ input Bit | 0
Scan Chain bit 131 | 0 | Bit value = 1 ¦ output Bit
Scan Chain bit 132 | Bit value = 1 ¦ input Bit | 0
Scan Chain bit 133 | 0 | Bit value = 1 ¦ output Bit
Scan Chain bit 134 | 0 | Bit value = 1 ¦ output Bit
Scan Chain bit 135 | Bit value = 1 ¦ input Bit | 0
Scan Chain bit 136 | 0 | 0
Scan Chain bit 137 | 0 | Bit value = 1 ¦ output Bit
Scan Chain bit 138 | Bit value = 1 ¦ input Bit | 0
Scan Chain bit 139 | 0 | 0
Scan Chain bit 140 | 0 | Bit value = 1 ¦ output Bit
Scan Chain bit 141 | 0 | 0
Scan Chain bit 142 | Bit value = 1 ¦ input Bit | 0
Scan Chain bit 143 | 0 | 0
Scan Chain bit 144 | 0 | 0
Scan Chain bit 145 | Bit value = 1 ¦ input Bit | 0
Scan Chain bit 146 | 0 | Bit value = 1 ¦ output Bit
Scan Chain bit 147 | 0 | 0
Scan Chain bit 148 | 0 | Bit value = 1 ¦ output Bit
Scan Chain bit 149 | Bit value = 1 ¦ input Bit | 0
Scan Chain bit 150 | 0 | Bit value = 1 ¦ output Bit
Scan Chain bit 151 | 0 | 0
Scan Chain bit 152 | 0 | Bit value = 1 ¦ output Bit
Scan Chain bit 153 | Bit value = 1 ¦ input Bit | 0
Scan Chain bit 154 | 0 | 0
Scan Chain bit 155 | Bit value = 1 ¦ input Bit | 0
Scan Chain bit 156 | 0 | Bit value = 1 ¦ output Bit
Scan Chain bit 157 | Bit value = 1 ¦ input Bit | 0
Scan Chain bit 158 | 0 | Bit value = 1 ¦ output Bit
Scan Chain bit 159 | Bit value = 1 ¦ input Bit | 0
Scan Chain bit 160 | 0 | Bit value = 1 ¦ output Bit
Scan Chain bit 161 | Bit value = 1 ¦ input Bit | 0
Scan Chain bit 162 | 0 | Bit value = 1 ¦ output Bit
Scan Chain bit 163 | 0 | Bit value = 1 ¦ output Bit
Scan Chain bit 164 | 0 | Bit value = 1 ¦ output Bit
Scan Chain bit 165 | Bit value = 1 ¦ input Bit | 0
Scan Chain bit 166 | 0 | Bit value = 1 ¦ output Bit
Scan Chain bit 167 | Bit value = 1 ¦ input Bit | 0
Scan Chain bit 168 | Bit value = 1 ¦ input Bit | 0
Scan Chain bit 169 | Bit value = 1 ¦ input Bit | 0
Scan Chain bit 170 | 0 | 0
Scan Chain bit 171 | Bit value = 1 ¦ input Bit | 0
Scan Chain bit 172 | 0 | Bit value = 1 ¦ output Bit
Scan Chain bit 173 | 0 | Bit value = 1 ¦ output Bit
Scan Chain bit 174 | Bit value = 1 ¦ input Bit | 0
Scan Chain bit 175 | Bit value = 1 ¦ input Bit | 0
Scan Chain bit 176 | Bit value = 1 ¦ input Bit | 0
Scan Chain bit 177 | 0 | Bit value = 1 ¦ output Bit
Scan Chain bit 178 | Bit value = 1 ¦ input Bit | 0
Scan Chain bit 179 | 0 | 0
Scan Chain bit 180 | 0 | 0
Scan Chain bit 181 | Bit value = 1 ¦ input Bit | 0
Scan Chain bit 182 | Bit value = 1 ¦ input Bit | 0
Scan Chain bit 183 | Bit value = 1 ¦ input Bit | 0
Scan Chain bit 184 | Bit value = 1 ¦ input Bit | 0
Scan Chain bit 185 | 0 | Bit value = 1 ¦ output Bit
Scan Chain bit 186 | 0 | Bit value = 1 ¦ output Bit
Scan Chain bit 187 | Bit value = 1 ¦ input Bit | 0
Scan Chain bit 188 | Bit value = 1 ¦ input Bit | 0
Scan Chain bit 189 | Bit value = 1 ¦ input Bit | 0
Scan Chain bit 190 | 0 | Bit value = 1 ¦ output Bit
Scan Chain bit 191 | Bit value = 1 ¦ input Bit | 0
Scan Chain bit 192 | 0 | 0
Scan Chain bit 193 | 0 | Bit value = 1 ¦ output Bit
Scan Chain bit 194 | 0 | Bit value = 1 ¦ output Bit
Scan Chain bit 195 | Bit value = 1 ¦ input Bit | 0
Scan Chain bit 196 | 0 | Bit value = 1 ¦ output Bit
Scan Chain bit 197 | 0 | Bit value = 1 ¦ output Bit
Scan Chain bit 198 | 0 | Bit value = 1 ¦ output Bit
Scan Chain bit 199 | Bit value = 1 ¦ input Bit | 0
Scan Chain bit 200 | Bit value = 1 ¦ input Bit | 0
Scan Chain bit 201 | 0 | Bit value = 1 ¦ output Bit
Scan Chain bit 202 | Bit value = 1 ¦ input Bit | 0
Scan Chain bit 203 | 0 | 0
Scan Chain bit 204 | 0 | Bit value = 1 ¦ output Bit
Scan Chain bit 205 | Bit value = 1 ¦ input Bit | 0
Scan Chain bit 206 | 0 | Bit value = 1 ¦ output Bit
Scan Chain bit 207 | Bit value = 1 ¦ input Bit | 0
Scan Chain bit 208 | 0 | Bit value = 1 ¦ output Bit
Scan Chain bit 209 | 0 | 0
Scan Chain bit 210 | Bit value = 1 ¦ input Bit | 0
Scan Chain bit 211 | Bit value = 1 ¦ input Bit | 0
Scan Chain bit 212 | 0 | 0
Scan Chain bit 213 | 0 | Bit value = 1 ¦ output Bit
Scan Chain bit 214 | 0 | Bit value = 1 ¦ output Bit
Scan Chain bit 215 | Bit value = 1 ¦ input Bit | 0
Scan Chain bit 216 | Bit value = 1 ¦ input Bit | 0
Scan Chain bit 217 | Bit value = 1 ¦ input Bit | 0
Scan Chain bit 218 | Bit value = 1 ¦ input Bit | 0
Scan Chain bit 219 | Bit value = 1 ¦ input Bit | 0
Scan Chain bit 220 | Bit value = 1 ¦ input Bit | 0
Scan Chain bit 221 | Bit value = 1 ¦ input Bit | 0
Scan Chain bit 222 | 0 | Bit value = 1 ¦ output Bit
Scan Chain bit 223 | 0 | Bit value = 1 ¦ output Bit
Scan Chain bit 224 | 0 | Bit value = 1 ¦ output Bit
Scan Chain bit 225 | 0 | 0
Scan Chain bit 226 | Bit value = 1 ¦ input Bit | 0
Scan Chain bit 227 | Bit value = 1 ¦ input Bit | 0
Scan Chain bit 228 | 0 | 0
Scan Chain bit 229 | 0 | 0
Scan Chain bit 230 | 0 | Bit value = 1 ¦ output Bit
Scan Chain bit 231 | 0 | 0
Scan Chain bit 232 | Bit value = 1 ¦ input Bit | 0
Scan Chain bit 233 | 0 | Bit value = 1 ¦ output Bit
Scan Chain bit 234 | Bit value = 1 ¦ input Bit | 0
Scan Chain bit 235 | 0 | Bit value = 1 ¦ output Bit
Scan Chain bit 236 | Bit value = 1 ¦ input Bit | 0
Scan Chain bit 237 | Bit value = 1 ¦ input Bit | 0
Scan Chain bit 238 | 0 | Bit value = 1 ¦ output Bit
Scan Chain bit 239 | Bit value = 1 ¦ input Bit | 0
Scan Chain bit 240 | 0 | Bit value = 1 ¦ output Bit
Scan Chain bit 241 | Bit value = 1 ¦ input Bit | 0
Scan Chain bit 242 | Bit value = 1 ¦ input Bit | 0
Scan Chain bit 243 | 0 | 0
Scan Chain bit 244 | 0 | 0
Scan Chain bit 245 | Bit value = 1 ¦ input Bit | 0
Scan Chain bit 246 | 0 | Bit value = 1 ¦ output Bit
Scan Chain bit 247 | 0 | Bit value = 1 ¦ output Bit
Scan Chain bit 248 | Bit value = 1 ¦ input Bit | 0
Scan Chain bit 249 | 0 | Bit value = 1 ¦ output Bit
Scan Chain bit 250 | Bit value = 1 ¦ input Bit | 0
Scan Chain bit 251 | Bit value = 1 ¦ input Bit | 0
Scan Chain bit 252 | Bit value = 1 ¦ input Bit | 0
Scan Chain bit 253 | 0 | 0
Scan Chain bit 254 | 0 | Bit value = 1 ¦ output Bit
Scan Chain bit 255 | Bit value = 1 ¦ input Bit | 0
Scan Chain bit 256 | Bit value = 1 ¦ input Bit | 0